## ~Template
Symbol Name | JLCPCB | Package | ki_keywords | Datasheet | Voltage | Tolerance | Value | Tempco | Description
1nF_X7R_50V | C1588 | 0603 | cap capacitor basic | https://www.lcsc.com/datasheet/lcsc_datasheet_2304140030_Samsung-Electro-Mechanics-CL10B102KB8NNNC_C1588.pdf | 50V | ±10% | 1nF | X7R | 1nF 50V X7R ±10%
150pF_X7R_50V | C1594 | 0603 | cap capacitor basic | https://www.lcsc.com/datasheet/lcsc_datasheet_2304140030_FH--Guangdong-Fenghua-Advanced-Tech-0603B151K500NT_C1594.pdf | 50V | ±10% | 150pF | X7R | 150pF 50V X7R ±10%
1.5nF_X7R_50V | C1595 | 0603 | cap capacitor extended | https://www.lcsc.com/datasheet/lcsc_datasheet_2304140030_FH--Guangdong-Fenghua-Advanced-Tech-0603B152K500NT_C1595.pdf | 50V | ±10% | 1.5nF | X7R | 1.5nF 50V X7R ±10%
15nF_X7R_50V | C1596 | 0603 | cap capacitor extended | https://www.lcsc.com/datasheet/lcsc_datasheet_2304140030_FH--Guangdong-Fenghua-Advanced-Tech-0603B153K500NT_C1596.pdf | 50V | ±10% | 15nF | X7R | 15nF 50V X7R ±10%
200pF_X7R_50V | C1600 | 0603 | cap capacitor extended | https://www.lcsc.com/datasheet/lcsc_datasheet_2304140030_FH--Guangdong-Fenghua-Advanced-Tech-0603B201K500NT_C1600.pdf | 50V | ±10% | 200pF | X7R | 200pF 50V X7R ±10%
220pF_X7R_50V | C1603 | 0603 | cap capacitor basic | https://www.lcsc.com/datasheet/lcsc_datasheet_2304140030_Samsung-Electro-Mechanics-CL10B221KB8NNNC_C1603.pdf | 50V | ±10% | 220pF | X7R | 220pF 50V X7R ±10%
2.2nF_X7R_50V | C1604 | 0603 | cap capacitor basic | https://www.lcsc.com/datasheet/lcsc_datasheet_2304140030_FH--Guangdong-Fenghua-Advanced-Tech-0603B222K500NT_C1604.pdf | 50V | ±10% | 2.2nF | X7R | 2.2nF 50V X7R ±10%
2.7nF_X7R_50V | C1609 | 0603 | cap capacitor extended | https://www.lcsc.com/datasheet/lcsc_datasheet_2304140030_FH--Guangdong-Fenghua-Advanced-Tech-0603B272K500NT_C1609.pdf | 50V | ±10% | 2.7nF | X7R | 2.7nF 50V X7R ±10%
3.3nF_X7R_50V | C1613 | 0603 | cap capacitor basic | https://www.lcsc.com/datasheet/lcsc_datasheet_2304140030_Samsung-Electro-Mechanics-CL10B332KB8NNNC_C1613.pdf | 50V | ±10% | 3.3nF | X7R | 3.3nF 50V X7R ±10%
330nF_X7R_25V | C1615 | 0603 | cap capacitor extended | https://www.lcsc.com/datasheet/lcsc_datasheet_2304140030_FH--Guangdong-Fenghua-Advanced-Tech-0603B334K250NT_C1615.pdf | 25V | ±10% | 330nF | X7R | 330nF 25V X7R ±10%
470pF_X7R_50V | C1620 | 0603 | cap capacitor basic | https://www.lcsc.com/datasheet/lcsc_datasheet_2304140030_FH--Guangdong-Fenghua-Advanced-Tech-0603B471K500NT_C1620.pdf | 50V | ±10% | 470pF | X7R | 470pF 50V X7R ±10%
47nF_X7R_50V | C1622 | 0603 | cap capacitor basic | https://www.lcsc.com/datasheet/lcsc_datasheet_2304140030_Samsung-Electro-Mechanics-CL10B473KB8NNNC_C1622.pdf | 50V | ±10% | 47nF | X7R | 47nF 50V X7R ±10%
470nF_X7R_25V | C1623 | 0603 | cap capacitor basic | https://www.lcsc.com/datasheet/lcsc_datasheet_2304140030_Samsung-Electro-Mechanics-CL10B474KA8NNNC_C1623.pdf | 25V | ±10% | 470nF | X7R | 470nF 25V X7R ±10%
680pF_X7R_50V | C1630 | 0603 | cap capacitor extended | https://www.lcsc.com/datasheet/lcsc_datasheet_2304140030_FH--Guangdong-Fenghua-Advanced-Tech-0603B681K500NT_C1630.pdf | 50V | ±10% | 680pF | X7R | 680pF 50V X7R ±10%
6.8nF_X7R_50V | C1631 | 0603 | cap capacitor basic | https://www.lcsc.com/datasheet/lcsc_datasheet_2304140030_FH--Guangdong-Fenghua-Advanced-Tech-0603B682K500NT_C1631.pdf | 50V | ±10% | 6.8nF | X7R | 6.8nF 50V X7R ±10%
10pF_C0G_50V | C1634 | 0603 | cap capacitor basic | https://www.lcsc.com/datasheet/lcsc_datasheet_2304140030_Samsung-Electro-Mechanics-CL10C100JB8NNNC_C1634.pdf | 50V | ±5% | 10pF | C0G | 10pF 50V C0G ±5%
15pF_C0G_50V | C1644 | 0603 | cap capacitor basic | https://www.lcsc.com/datasheet/lcsc_datasheet_2304140030_Samsung-Electro-Mechanics-CL10C150JB8NNNC_C1644.pdf | 50V | ±5% | 15pF | C0G | 15pF 50V C0G ±5%
18pF_C0G_50V | C1647 | 0603 | cap capacitor basic | https://www.lcsc.com/datasheet/lcsc_datasheet_2304140030_Samsung-Electro-Mechanics-CL10C180JB8NNNC_C1647.pdf | 50V | ±5% | 18pF | C0G | 18pF 50V C0G ±5%
20pF_C0G_50V | C1648 | 0603 | cap capacitor basic | https://www.lcsc.com/datasheet/lcsc_datasheet_2304140030_Samsung-Electro-Mechanics-CL10C200JB8NNNC_C1648.pdf | 50V | ±5% | 20pF | C0G | 20pF 50V C0G ±5%
22pF_C0G_50V | C1653 | 0603 | cap capacitor basic | https://www.lcsc.com/datasheet/lcsc_datasheet_2304140030_Samsung-Electro-Mechanics-CL10C220JB8NNNC_C1653.pdf | 50V | ±5% | 22pF | C0G | 22pF 50V C0G ±5%
30pF_C0G_50V | C1658 | 0603 | cap capacitor basic | https://www.lcsc.com/datasheet/lcsc_datasheet_2304140030_FH--Guangdong-Fenghua-Advanced-Tech-0603CG300J500NT_C1658.pdf | 50V | ±5% | 30pF | C0G | 30pF 50V C0G ±5%
33pF_C0G_50V | C1663 | 0603 | cap capacitor basic | https://www.lcsc.com/datasheet/lcsc_datasheet_2304140030_Samsung-Electro-Mechanics-CL10C330JB8NNNC_C1663.pdf | 50V | ±5% | 33pF | C0G | 33pF 50V C0G ±5%
330pF_C0G_50V | C1664 | 0603 | cap capacitor basic | https://www.lcsc.com/datasheet/lcsc_datasheet_2304140030_Samsung-Electro-Mechanics-CL10C331JB8NNNC_C1664.pdf | 50V | ±5% | 330pF | C0G | 330pF 50V C0G ±5%
4.7pF_C0G_50V | C1669 | 0603 | cap capacitor extended | https://www.lcsc.com/datasheet/lcsc_datasheet_2304140030_FH--Guangdong-Fenghua-Advanced-Tech-0603CG4R7C500NT_C1669.pdf | 50V | ±¼pF | 4.7pF | C0G | 4.7pF 50V C0G ±¼pF
47pF_C0G_50V | C1671 | 0603 | cap capacitor basic | https://www.lcsc.com/datasheet/lcsc_datasheet_2304140030_Samsung-Electro-Mechanics-CL10C470JB8NNNC_C1671.pdf | 50V | ±5% | 47pF | C0G | 47pF 50V C0G ±5%
6.8pF_C0G_50V | C1679 | 0603 | cap capacitor extended | https://www.lcsc.com/datasheet/lcsc_datasheet_2304140030_FH--Guangdong-Fenghua-Advanced-Tech-0603CG6R8C500NT_C1679.pdf | 50V | ±¼pF | 6.8pF | C0G | 6.8pF 50V C0G ±¼pF
8.2pF_C0G_50V | C1685 | 0603 | cap capacitor extended | https://www.lcsc.com/datasheet/lcsc_datasheet_2304140030_FH--Guangdong-Fenghua-Advanced-Tech-0603CG8R2C500NT_C1685.pdf | 50V | ±¼pF | 8.2pF | C0G | 8.2pF 50V C0G ±¼pF
100nF_X7R_50V | C14663 | 0603 | cap capacitor basic | https://www.lcsc.com/datasheet/lcsc_datasheet_2211101700_YAGEO-CC0603KRX7R9BB104_C14663.pdf | 50V | ±10% | 100nF | X7R | 100nF 50V X7R ±10%
100pF_C0G_50V | C14858 | 0603 | cap capacitor basic | https://www.lcsc.com/datasheet/lcsc_datasheet_2304140030_Samsung-Electro-Mechanics-CL10C101JB8NNNC_C14858.pdf | 50V | ±5% | 100pF | C0G | 100pF 50V C0G ±5%
1uF_X5R_50V | C15849 | 0603 | cap capacitor basic | https://www.lcsc.com/datasheet/lcsc_datasheet_2304140030_Samsung-Electro-Mechanics-CL10A105KB8NNNC_C15849.pdf | 50V | ±10% | 1uF | X5R | 1uF 50V X5R ±10%
4.7uF_X5R_16V | C19666 | 0603 | cap capacitor basic | https://www.lcsc.com/datasheet/lcsc_datasheet_2304140030_Samsung-Electro-Mechanics-CL10A475KO8NNNC_C19666.pdf | 16V | ±10% | 4.7uF | X5R | 4.7uF 16V X5R ±10%
10uF_X5R_10V | C19702 | 0603 | cap capacitor basic | https://www.lcsc.com/datasheet/lcsc_datasheet_2304140030_Samsung-Electro-Mechanics-CL10A106KP8NNNC_C19702.pdf | 10V | ±10% | 10uF | X5R | 10uF 10V X5R ±10%
33nF_X7R_50V | C21117 | 0603 | cap capacitor basic | https://www.lcsc.com/datasheet/lcsc_datasheet_2304140030_Samsung-Electro-Mechanics-CL10B333KB8NNNC_C21117.pdf | 50V | ±10% | 33nF | X7R | 33nF 50V X7R ±10%
220nF_X7R_25V | C21120 | 0603 | cap capacitor basic | https://www.lcsc.com/datasheet/lcsc_datasheet_2304140030_Samsung-Electro-Mechanics-CL10B224KA8NNNC_C21120.pdf | 25V | ±10% | 220nF | X7R | 220nF 25V X7R ±10%
22nF_X7R_50V | C21122 | 0603 | cap capacitor basic | https://www.lcsc.com/datasheet/lcsc_datasheet_2304140030_Samsung-Electro-Mechanics-CL10B223KB8NNNC_C21122.pdf | 50V | ±10% | 22nF | X7R | 22nF 50V X7R ±10%
2.2uF_X5R_16V | C23630 | 0603 | cap capacitor basic | https://www.lcsc.com/datasheet/lcsc_datasheet_2304140030_Samsung-Electro-Mechanics-CL10A225KO8NNNC_C23630.pdf | 16V | ±10% | 2.2uF | X5R | 2.2uF 16V X5R ±10%
68pF_C0G_50V | C28262 | 0603 | cap capacitor extended | https://www.lcsc.com/datasheet/lcsc_datasheet_2304140030_Samsung-Electro-Mechanics-CL10C680JB8NNNC_C28262.pdf | 50V | ±5% | 68pF | C0G | 68pF 50V C0G ±5%
68nF_X7R_50V | C31658 | 0603 | cap capacitor extended | https://www.lcsc.com/datasheet/lcsc_datasheet_2304140030_Samsung-Electro-Mechanics-CL10B683KB8NNNC_C31658.pdf | 50V | ±10% | 68nF | X7R | 68nF 50V X7R ±10%
6pF_C0G_50V | C37474 | 0603 | cap capacitor extended | https://www.lcsc.com/datasheet/lcsc_datasheet_2304140030_FH--Guangdong-Fenghua-Advanced-Tech-0603CG6R0C500NT_C37474.pdf | 50V | ±¼pF | 6pF | C0G | 6pF 50V C0G ±¼pF
12pF_C0G_50V | C38523 | 0603 | cap capacitor basic | https://www.lcsc.com/datasheet/lcsc_datasheet_2304140030_Samsung-Electro-Mechanics-CL10C120JB8NNNC_C38523.pdf | 50V | ±5% | 12pF | C0G | 12pF 50V C0G ±5%
56pF_C0G_50V | C39148 | 0603 | cap capacitor extended | https://www.lcsc.com/datasheet/lcsc_datasheet_2304140030_Samsung-Electro-Mechanics-CL10C560JB8NNNC_C39148.pdf | 50V | ±5% | 56pF | C0G | 56pF 50V C0G ±5%
3pF_C0G_50V | C46219 | 0603 | cap capacitor extended | https://www.lcsc.com/datasheet/lcsc_datasheet_2304140030_FH--Guangdong-Fenghua-Advanced-Tech-0603CG3R0C500NT_C46219.pdf | 50V | ±¼pF | 3pF | C0G | 3pF 50V C0G ±¼pF
4.7nF_X7R_50V | C53987 | 0603 | cap capacitor basic | https://www.lcsc.com/datasheet/lcsc_datasheet_2304140030_FH--Guangdong-Fenghua-Advanced-Tech-0603B472K500NT_C53987.pdf | 50V | ±10% | 4.7nF | X7R | 4.7nF 50V X7R ±10%
10nF_X7R_50V | C57112 | 0603 | cap capacitor basic | https://www.lcsc.com/datasheet/lcsc_datasheet_2304140030_FH--Guangdong-Fenghua-Advanced-Tech-0603B103K500NT_C57112.pdf | 50V | ±10% | 10nF | X7R | 10nF 50V X7R ±10%
22uF_X5R_6.3V | C59461 | 0603 | cap capacitor basic | https://www.lcsc.com/datasheet/lcsc_datasheet_2304140030_Samsung-Electro-Mechanics-CL10A226MQ8NRNC_C59461.pdf | 6.3V | ±20% | 22uF | X5R | 22uF 6.3V X5R ±20%
27pF_NP0_50V | C107045 | 0603 | cap capacitor extended | https://www.lcsc.com/datasheet/lcsc_datasheet_2304140030_YAGEO-CC0603JRNPO9BN270_C107045.pdf | 50V | ±5% | 27pF | NP0 | 27pF 50V NP0 ±5%
8.2nF_X7R_50V | C1322360 | 0603 | cap capacitor basic | https://wmsc.lcsc.com/wmsc/upload/file/pdf/v2/lcsc/2304140030_FH--Guangdong-Fenghua-Advanced-Tech-0603B822K500NT_C1322360.pdf | 50V | ±10% | 8.2nF | X7R | 8.2nF 50V X7R ±10%