## ~Template
Symbol Name | JLCPCB | Package | ki_keywords | Voltage | Tolerance | Value | Tempco | Description | Datasheet
10nF_X7R_50V | C1710 | 0805 | cap capacitor basic | 50V | ±10% | 10nF | X7R | 10nF 50V X7R ±10% | https://www.lcsc.com/datasheet/lcsc_datasheet_2304140030_Samsung-Electro-Mechanics-CL21B103KBANNNC_C1710.pdf
150pF_X7R_50V | C1716 | 0805 | cap capacitor extended | 50V | ±10% | 150pF | X7R | 150pF 50V X7R ±10% | https://www.lcsc.com/datasheet/lcsc_datasheet_2304140030_FH--Guangdong-Fenghua-Advanced-Tech-0805B151K500NT_C1716.pdf
1.5nF_X7R_50V | C1717 | 0805 | cap capacitor extended | 50V | ±10% | 1.5nF | X7R | 1.5nF 50V X7R ±10% | https://www.lcsc.com/datasheet/lcsc_datasheet_2304140030_FH--Guangdong-Fenghua-Advanced-Tech-0805B152K500NT_C1717.pdf
22nF_X7R_50V | C1729 | 0805 | cap capacitor basic | 50V | ±10% | 22nF | X7R | 22nF 50V X7R ±10% | https://www.lcsc.com/datasheet/lcsc_datasheet_2304140030_Samsung-Electro-Mechanics-CL21B223KBANNNC_C1729.pdf
33nF_X7R_50V | C1739 | 0805 | cap capacitor basic | 50V | ±10% | 33nF | X7R | 33nF 50V X7R ±10% | https://www.lcsc.com/datasheet/lcsc_datasheet_2304140030_FH--Guangdong-Fenghua-Advanced-Tech-0805B333K500NT_C1739.pdf
330nF_X7R_50V | C1740 | 0805 | cap capacitor extended | 50V | ±10% | 330nF | X7R | 330nF 50V X7R ±10% | https://www.lcsc.com/datasheet/lcsc_datasheet_2304140030_FH--Guangdong-Fenghua-Advanced-Tech-0805B334K500NT_C1740.pdf
470pF_X7R_50V | C1743 | 0805 | cap capacitor basic | 50V | ±10% | 470pF | X7R | 470pF 50V X7R ±10% | https://www.lcsc.com/datasheet/lcsc_datasheet_2304140030_FH--Guangdong-Fenghua-Advanced-Tech-0805B471K500NT_C1743.pdf
4.7nF_X7R_50V | C1744 | 0805 | cap capacitor basic | 50V | ±10% | 4.7nF | X7R | 4.7nF 50V X7R ±10% | https://www.lcsc.com/datasheet/lcsc_datasheet_2304140030_FH--Guangdong-Fenghua-Advanced-Tech-0805B472K500NT_C1744.pdf
6.8nF_X7R_50V | C1755 | 0805 | cap capacitor extended | 50V | ±10% | 6.8nF | X7R | 6.8nF 50V X7R ±10% | https://www.lcsc.com/datasheet/lcsc_datasheet_2304140030_FH--Guangdong-Fenghua-Advanced-Tech-0805B682K500NT_C1755.pdf
4.7uF_X5R_25V | C1779 | 0805 | cap capacitor basic | 25V | ±10% | 4.7uF | X5R | 4.7uF 25V X5R ±10% | https://www.lcsc.com/datasheet/lcsc_datasheet_2304140030_Samsung-Electro-Mechanics-CL21A475KAQNNNE_C1779.pdf
100pF_C0G_50V | C1790 | 0805 | cap capacitor basic | 50V | ±5% | 100pF | C0G | 100pF 50V C0G ±5% | https://www.lcsc.com/datasheet/lcsc_datasheet_2304140030_Samsung-Electro-Mechanics-CL21C101JBANNNC_C1790.pdf
12pF_C0G_50V | C1792 | 0805 | cap capacitor extended | 50V | ±5% | 12pF | C0G | 12pF 50V C0G ±5% | https://www.lcsc.com/datasheet/lcsc_datasheet_2304140030_FH--Guangdong-Fenghua-Advanced-Tech-0805CG120J500NT_C1792.pdf
18pF_C0G_50V | C1797 | 0805 | cap capacitor extended | 50V | ±5% | 18pF | C0G | 18pF 50V C0G ±5% | https://www.lcsc.com/datasheet/lcsc_datasheet_2304140030_FH--Guangdong-Fenghua-Advanced-Tech-0805CG180J500NT_C1797.pdf
20pF_C0G_50V | C1798 | 0805 | cap capacitor basic | 50V | ±5% | 20pF | C0G | 20pF 50V C0G ±5% | https://www.lcsc.com/datasheet/lcsc_datasheet_2304140030_Samsung-Electro-Mechanics-CL21C200JBANNNC_C1798.pdf
22pF_C0G_50V | C1804 | 0805 | cap capacitor basic | 50V | ±5% | 22pF | C0G | 22pF 50V C0G ±5% | https://www.lcsc.com/datasheet/lcsc_datasheet_2304140030_Samsung-Electro-Mechanics-CL21C220JBANNNC_C1804.pdf
220nF_X7R_50V | C5378 | 0805 | cap capacitor basic | 50V | ±10% | 220nF | X7R | 220nF 50V X7R ±10% | https://www.lcsc.com/datasheet/lcsc_datasheet_2304140030_Samsung-Electro-Mechanics-CL21B224KBFNNNE_C5378.pdf
470nF_X7R_50V | C13967 | 0805 | cap capacitor basic | 50V | ±10% | 470nF | X7R | 470nF 50V X7R ±10% | https://www.lcsc.com/datasheet/lcsc_datasheet_2304140030_Samsung-Electro-Mechanics-CL21B474KBFNNNE_C13967.pdf
47pF_C0G_50V | C14857 | 0805 | cap capacitor basic | 50V | ±5% | 47pF | C0G | 47pF 50V C0G ±5% | https://www.lcsc.com/datasheet/lcsc_datasheet_2304140030_Samsung-Electro-Mechanics-CL21C470JBANNNC_C14857.pdf
10uF_X5R_25V | C15850 | 0805 | cap capacitor basic | 25V | ±10% | 10uF | X5R | 10uF 25V X5R ±10% | https://www.lcsc.com/datasheet/lcsc_datasheet_2304140030_Samsung-Electro-Mechanics-CL21A106KAYNNNE_C15850.pdf
47uF_X5R_6.3V | C16780 | 0805 | cap capacitor basic | 6.3V | ±20% | 47uF | X5R | 47uF 6.3V X5R ±20% | https://www.lcsc.com/datasheet/lcsc_datasheet_2304140030_Samsung-Electro-Mechanics-CL21A476MQYNNNE_C16780.pdf
100nF_X7R_100V | C28233 | 0805 | cap capacitor basic | 100V | ±10% | 100nF | X7R | 100nF 100V X7R ±10% | https://www.lcsc.com/datasheet/lcsc_datasheet_2304140030_Samsung-Electro-Mechanics-CL21B104KCFNNNE_C28233.pdf
2.2nF_C0G_50V | C28260 | 0805 | cap capacitor basic | 50V | ±5% | 2.2nF | C0G | 2.2nF 50V C0G ±5% | https://www.lcsc.com/datasheet/lcsc_datasheet_2304140030_Samsung-Electro-Mechanics-CL21C222JBFNNNE_C28260.pdf
1uF_X7R_50V | C28323 | 0805 | cap capacitor basic | 50V | ±10% | 1uF | X7R | 1uF 50V X7R ±10% | https://www.lcsc.com/datasheet/lcsc_datasheet_2304140030_Samsung-Electro-Mechanics-CL21B105KBFNNNE_C28323.pdf
22uF_X5R_25V | C45783 | 0805 | cap capacitor basic | 25V | ±20% | 22uF | X5R | 22uF 25V X5R ±20% | https://www.lcsc.com/datasheet/lcsc_datasheet_2304140030_Samsung-Electro-Mechanics-CL21A226MAQNNNE_C45783.pdf
1nF_X7R_50V | C46653 | 0805 | cap capacitor basic | 50V | ±10% | 1nF | X7R | 1nF 50V X7R ±10% | https://www.lcsc.com/datasheet/lcsc_datasheet_2304140030_Samsung-Electro-Mechanics-CL21B102KBCNNNC_C46653.pdf
100nF_X7R_50V | C49678 | 0805 | cap capacitor basic | 50V | ±10% | 100nF | X7R | 100nF 50V X7R ±10% | https://www.lcsc.com/datasheet/lcsc_datasheet_2304140030_YAGEO-CC0805KRX7R9BB104_C49678.pdf
47nF_X7R_50V | C53134 | 0805 | cap capacitor basic | 50V | ±10% | 47nF | X7R | 47nF 50V X7R ±10% | https://www.lcsc.com/datasheet/lcsc_datasheet_2304140030_Samsung-Electro-Mechanics-CL21B473KBCNNNC_C53134.pdf
15pF_NP0_50V | C107110 | 0805 | cap capacitor extended | 50V | ±5% | 15pF | NP0 | 15pF 50V NP0 ±5% | https://www.lcsc.com/datasheet/lcsc_datasheet_2304140030_YAGEO-CC0805JRNPO9BN150_C107110.pdf
30pF_NP0_50V | C107114 | 0805 | cap capacitor extended | 50V | ±5% | 30pF | NP0 | 30pF 50V NP0 ±5% | https://www.lcsc.com/datasheet/lcsc_datasheet_2304140030_YAGEO-CC0805JRNPO9BN300_C107114.pdf
33pF_NP0_50V | C107115 | 0805 | cap capacitor extended | 50V | ±5% | 33pF | NP0 | 33pF 50V NP0 ±5% | https://www.lcsc.com/datasheet/lcsc_datasheet_2304140030_YAGEO-CC0805JRNPO9BN330_C107115.pdf
220pF_X7R_50V | C107145 | 0805 | cap capacitor basic | 50V | ±10% | 220pF | X7R | 220pF 50V X7R ±10% | https://www.lcsc.com/datasheet/lcsc_datasheet_2304140030_YAGEO-CC0805KRX7R9BB221_C107145.pdf
2.2uF_X5R_50V | C377773 | 0805 | cap capacitor basic | 50V | ±10% | 2.2uF | X5R | 2.2uF 50V X5R ±10% | https://wmsc.lcsc.com/wmsc/upload/file/pdf/v2/lcsc/2304140030_Samsung-Electro-Mechanics-CL21A225KBQNNNE_C377773.pdf
10uF_X5R_50V | C440198 | 0805 | cap capacitor basic | 50V | ±10% | 10uF | X5R | 10uF 50V X5R ±10% | https://www.lcsc.com/datasheet/lcsc_datasheet_2411041759_Murata-Electronics-GRM21BR61H106KE43L_C440198.pdf