## Capacitors
Symbol Name | JLCPCB | Package | ki_keywords | Datasheet | Voltage | Tolerance | Value | Tempco | Description
10nF | C1846 | 1206 | cap capacitor basic | https://www.lcsc.com/datasheet/lcsc_datasheet_2304140030_FH--Guangdong-Fenghua-Advanced-Tech-1206B103K500NT_C1846.pdf | 50V | ±10% | 10nF | X7R | 10nF 50V X7R ±10%
1uF | C1848 | 1206 | cap capacitor basic | https://www.lcsc.com/datasheet/lcsc_datasheet_2304140030_Samsung-Electro-Mechanics-CL31B105KBHNNNE_C1848.pdf | 50V | ±10% | 1uF | X7R | 1uF 50V X7R ±10%
220nF | C1857 | 1206 | cap capacitor extended | https://www.lcsc.com/datasheet/lcsc_datasheet_2304140030_FH--Guangdong-Fenghua-Advanced-Tech-1206B224K500NT_C1857.pdf | 50V | ±10% | 220nF | X7R | 220nF 50V X7R ±10%
22uF | C5672 | 1206 | cap capacitor extended | https://www.lcsc.com/datasheet/lcsc_datasheet_1810221121_Samsung-Electro-Mechanics-CL31A226KPHNNNE_C5672.pdf | 10V | ±10% | 22uF | X5R | 22uF 10V X5R ±10%
1nF | C9196 | 1206 | cap capacitor basic | https://www.lcsc.com/datasheet/lcsc_datasheet_2304140030_FH--Guangdong-Fenghua-Advanced-Tech-1206B102K202NT_C9196.pdf | 2kV | ±10% | 1nF | X7R | 1nF 2kV X7R ±10%
22uF | C12891 | 1206 | cap capacitor basic | https://www.lcsc.com/datasheet/lcsc_datasheet_2304140030_Samsung-Electro-Mechanics-CL31A226KAHNNNE_C12891.pdf | 25V | ±10% | 22uF | X5R | 22uF 25V X5R ±10%
10uF | C13585 | 1206 | cap capacitor basic | https://www.lcsc.com/datasheet/lcsc_datasheet_2304140030_Samsung-Electro-Mechanics-CL31A106KBHNNNE_C13585.pdf | 50V | ±10% | 10uF | X5R | 10uF 50V X5R ±10%
100uF | C15008 | 1206 | cap capacitor basic | https://www.lcsc.com/datasheet/lcsc_datasheet_2304140030_Samsung-Electro-Mechanics-CL31A107MQHNNNE_C15008.pdf | 6.3V | ±20% | 100uF | X5R | 100uF 6.3V X5R ±20%
100nF | C24497 | 1206 | cap capacitor basic | https://www.lcsc.com/datasheet/lcsc_datasheet_2304140030_Samsung-Electro-Mechanics-CL31B104KBCNNNC_C24497.pdf | 50V | ±10% | 100nF | X7R | 100nF 50V X7R ±10%
4.7uF | C29823 | 1206 | cap capacitor basic | https://www.lcsc.com/datasheet/lcsc_datasheet_2304140030_FH--Guangdong-Fenghua-Advanced-Tech-1206B475K500NT_C29823.pdf | 50V | ±10% | 4.7uF | X7R | 4.7uF 50V X7R ±10%
1nF | C35216 | 1206 | cap capacitor extended | https://www.lcsc.com/datasheet/lcsc_datasheet_2304140030_Samsung-Electro-Mechanics-CL31B102KGFNNNE_C35216.pdf | 500V | ±10% | 1nF | X7R | 1nF 500V X7R ±10%
2.2uF | C50254 | 1206 | cap capacitor basic | https://www.lcsc.com/datasheet/lcsc_datasheet_2304140030_Samsung-Electro-Mechanics-CL31B225KBHNNNE_C50254.pdf | 50V | ±10% | 2.2uF | X7R | 2.2uF 50V X7R ±10%
47uF | C96123 | 1206 | cap capacitor basic | https://www.lcsc.com/datasheet/lcsc_datasheet_2304140030_Samsung-Electro-Mechanics-CL31A476MPHNNNE_C96123.pdf | 10V | ±20% | 47uF | X5R | 47uF 10V X5R ±20%

## Resistors
Symbol Name | JLCPCB | Package | ki_keywords | datasheet | Value | Power | Tolerance | Tempco | Description
1.5kΩ | C4310 | 0805 | r resistor basic | https://www.lcsc.com/datasheet/lcsc_datasheet_2206010216_UNI-ROYAL-Uniroyal-Elec-0805W8F1501T5E_C4310.pdf | 1.5kΩ | 125mW | ±1% | ±100ppm/℃ | 1.5kΩ 125mW ±1% ±100ppm/℃
20kΩ | C4328 | 0805 | r resistor basic | https://www.lcsc.com/datasheet/lcsc_datasheet_2206010216_UNI-ROYAL-Uniroyal-Elec-0805W8F2002T5E_C4328.pdf | 20kΩ | 125mW | ±1% | ±100ppm/℃ | 20kΩ 125mW ±1% ±100ppm/℃
36kΩ | C4360 | 0805 | r resistor extended | https://www.lcsc.com/datasheet/lcsc_datasheet_2206010216_UNI-ROYAL-Uniroyal-Elec-0805W8F3602T5E_C4360.pdf | 36kΩ | 125mW | ±1% | ±100ppm/℃ | 36kΩ 125mW ±1% ±100ppm/℃
5.6kΩ | C4382 | 0805 | r resistor basic | https://www.lcsc.com/datasheet/lcsc_datasheet_2206010216_UNI-ROYAL-Uniroyal-Elec-0805W8F5601T5E_C4382.pdf | 5.6kΩ | 125mW | ±1% | ±100ppm/℃ | 5.6kΩ 125mW ±1% ±100ppm/℃
1.2kΩ | C17379 | 0805 | r resistor basic | https://www.lcsc.com/datasheet/lcsc_datasheet_2206010216_UNI-ROYAL-Uniroyal-Elec-0805W8F1201T5E_C17379.pdf | 1.2kΩ | 125mW | ±1% | ±100ppm/℃ | 1.2kΩ 125mW ±1% ±100ppm/℃
1.8kΩ | C17398 | 0805 | r resistor extended | https://www.lcsc.com/datasheet/lcsc_datasheet_2206010216_UNI-ROYAL-Uniroyal-Elec-0805W8F1801T5E_C17398.pdf | 1.8kΩ | 125mW | ±1% | ±100ppm/℃ | 1.8kΩ 125mW ±1% ±100ppm/℃
100Ω | C17408 | 0805 | r resistor basic | https://www.lcsc.com/datasheet/lcsc_datasheet_2411221126_UNI-ROYAL-Uniroyal-Elec-0805W8F1000T5E_C17408.pdf | 100Ω | 125mW | ±1% | ±100ppm/℃ | 100Ω 125mW ±1% ±100ppm/℃
10kΩ | C17414 | 0805 | r resistor basic | https://www.lcsc.com/datasheet/lcsc_datasheet_2411221126_UNI-ROYAL-Uniroyal-Elec-0805W8F1002T5E_C17414.pdf | 10kΩ | 125mW | ±1% | ±100ppm/℃ | 10kΩ 125mW ±1% ±100ppm/℃
10Ω | C17415 | 0805 | r resistor basic | https://www.lcsc.com/datasheet/lcsc_datasheet_2206010216_UNI-ROYAL-Uniroyal-Elec-0805W8F100JT5E_C17415.pdf | 10Ω | 125mW | ±1% | ±200ppm/℃ | 10Ω 125mW ±1% ±200ppm/℃
11kΩ | C17429 | 0805 | r resistor extended | https://www.lcsc.com/datasheet/lcsc_datasheet_2206010216_UNI-ROYAL-Uniroyal-Elec-0805W8F1102T5E_C17429.pdf | 11kΩ | 125mW | ±1% | ±100ppm/℃ | 11kΩ 125mW ±1% ±100ppm/℃
120kΩ | C17436 | 0805 | r resistor extended | https://www.lcsc.com/datasheet/lcsc_datasheet_2206010216_UNI-ROYAL-Uniroyal-Elec-0805W8F1203T5E_C17436.pdf | 120kΩ | 125mW | ±1% | ±100ppm/℃ | 120kΩ 125mW ±1% ±100ppm/℃
120Ω | C17437 | 0805 | r resistor basic | https://www.lcsc.com/datasheet/lcsc_datasheet_2206010216_UNI-ROYAL-Uniroyal-Elec-0805W8F1200T5E_C17437.pdf | 120Ω | 125mW | ±1% | ±100ppm/℃ | 120Ω 125mW ±1% ±100ppm/℃
12kΩ | C17444 | 0805 | r resistor basic | https://www.lcsc.com/datasheet/lcsc_datasheet_2206010216_UNI-ROYAL-Uniroyal-Elec-0805W8F1202T5E_C17444.pdf | 12kΩ | 125mW | ±1% | ±100ppm/℃ | 12kΩ 125mW ±1% ±100ppm/℃
13kΩ | C17455 | 0805 | r resistor extended | https://www.lcsc.com/datasheet/lcsc_datasheet_2206010216_UNI-ROYAL-Uniroyal-Elec-0805W8F1302T5E_C17455.pdf | 13kΩ | 125mW | ±1% | ±100ppm/℃ | 13kΩ 125mW ±1% ±100ppm/℃
150kΩ | C17470 | 0805 | r resistor basic | https://www.lcsc.com/datasheet/lcsc_datasheet_2206010216_UNI-ROYAL-Uniroyal-Elec-0805W8F1503T5E_C17470.pdf | 150kΩ | 125mW | ±1% | ±100ppm/℃ | 150kΩ 125mW ±1% ±100ppm/℃
150Ω | C17471 | 0805 | r resistor basic | https://www.lcsc.com/datasheet/lcsc_datasheet_2206010216_UNI-ROYAL-Uniroyal-Elec-0805W8F1500T5E_C17471.pdf | 150Ω | 125mW | ±1% | ±100ppm/℃ | 150Ω 125mW ±1% ±100ppm/℃
15kΩ | C17475 | 0805 | r resistor basic | https://www.lcsc.com/datasheet/lcsc_datasheet_2206010216_UNI-ROYAL-Uniroyal-Elec-0805W8F1502T5E_C17475.pdf | 15kΩ | 125mW | ±1% | ±100ppm/℃ | 15kΩ 125mW ±1% ±100ppm/℃
0Ω | C17477 | 0805 | r resistor basic | https://www.lcsc.com/datasheet/lcsc_datasheet_2206010216_UNI-ROYAL-Uniroyal-Elec-0805W8F0000T5E_C17477.pdf | 0Ω | 125mW | ±1% | ±800ppm/℃ | 0Ω 125mW ±1% ±800ppm/℃
15Ω | C17480 | 0805 | r resistor extended | https://www.lcsc.com/datasheet/lcsc_datasheet_2206010216_UNI-ROYAL-Uniroyal-Elec-0805W8F150JT5E_C17480.pdf | 15Ω | 125mW | ±1% | ±100ppm/℃ | 15Ω 125mW ±1% ±100ppm/℃
16kΩ | C17490 | 0805 | r resistor extended | https://www.lcsc.com/datasheet/lcsc_datasheet_2206010216_UNI-ROYAL-Uniroyal-Elec-0805W8F1602T5E_C17490.pdf | 16kΩ | 125mW | ±1% | ±100ppm/℃ | 16kΩ 125mW ±1% ±100ppm/℃
180kΩ | C17501 | 0805 | r resistor extended | https://www.lcsc.com/datasheet/lcsc_datasheet_2206010216_UNI-ROYAL-Uniroyal-Elec-0805W8F1803T5E_C17501.pdf | 180kΩ | 125mW | ±1% | ±100ppm/℃ | 180kΩ 125mW ±1% ±100ppm/℃
18kΩ | C17506 | 0805 | r resistor extended | https://www.lcsc.com/datasheet/lcsc_datasheet_2206010216_UNI-ROYAL-Uniroyal-Elec-0805W8F1802T5E_C17506.pdf | 18kΩ | 125mW | ±1% | ±100ppm/℃ | 18kΩ 125mW ±1% ±100ppm/℃
1kΩ | C17513 | 0805 | r resistor basic | https://www.lcsc.com/datasheet/lcsc_datasheet_2205311800_UNI-ROYAL-Uniroyal-Elec-0805W8F1001T5E_C17513.pdf | 1kΩ | 125mW | ±1% | ±100ppm/℃ | 1kΩ 125mW ±1% ±100ppm/℃
1MΩ | C17514 | 0805 | r resistor basic | https://www.lcsc.com/datasheet/lcsc_datasheet_2206010200_UNI-ROYAL-Uniroyal-Elec-0805W8F1004T5E_C17514.pdf | 1MΩ | 125mW | ±1% | ±100ppm/℃ | 1MΩ 125mW ±1% ±100ppm/℃
2.2kΩ | C17520 | 0805 | r resistor basic | https://www.lcsc.com/datasheet/lcsc_datasheet_2206010200_UNI-ROYAL-Uniroyal-Elec-0805W8F2201T5E_C17520.pdf | 2.2kΩ | 125mW | ±1% | ±100ppm/℃ | 2.2kΩ 125mW ±1% ±100ppm/℃
2.2Ω | C17521 | 0805 | r resistor basic | https://www.lcsc.com/datasheet/lcsc_datasheet_2206010200_UNI-ROYAL-Uniroyal-Elec-0805W8F220KT5E_C17521.pdf | 2.2Ω | 125mW | ±1% | ±400ppm/℃ | 2.2Ω 125mW ±1% ±400ppm/℃
2.4kΩ | C17526 | 0805 | r resistor basic | https://www.lcsc.com/datasheet/lcsc_datasheet_2206010200_UNI-ROYAL-Uniroyal-Elec-0805W8F2401T5E_C17526.pdf | 2.4kΩ | 125mW | ±1% | ±100ppm/℃ | 2.4kΩ 125mW ±1% ±100ppm/℃
2.7kΩ | C17530 | 0805 | r resistor basic | https://www.lcsc.com/datasheet/lcsc_datasheet_2206010200_UNI-ROYAL-Uniroyal-Elec-0805W8F2701T5E_C17530.pdf | 2.7kΩ | 125mW | ±1% | ±100ppm/℃ | 2.7kΩ 125mW ±1% ±100ppm/℃
200kΩ | C17539 | 0805 | r resistor basic | https://www.lcsc.com/datasheet/lcsc_datasheet_2206010200_UNI-ROYAL-Uniroyal-Elec-0805W8F2003T5E_C17539.pdf | 200kΩ | 125mW | ±1% | ±100ppm/℃ | 200kΩ 125mW ±1% ±100ppm/℃
200Ω | C17540 | 0805 | r resistor basic | https://www.lcsc.com/datasheet/lcsc_datasheet_2206010200_UNI-ROYAL-Uniroyal-Elec-0805W8F2000T5E_C17540.pdf | 200Ω | 125mW | ±1% | ±100ppm/℃ | 200Ω 125mW ±1% ±100ppm/℃
20Ω | C17544 | 0805 | r resistor basic | https://www.lcsc.com/datasheet/lcsc_datasheet_2206010200_UNI-ROYAL-Uniroyal-Elec-0805W8F200JT5E_C17544.pdf | 20Ω | 125mW | ±1% | ±200ppm/℃ | 20Ω 125mW ±1% ±200ppm/℃
220kΩ | C17556 | 0805 | r resistor basic | https://www.lcsc.com/datasheet/lcsc_datasheet_2206010200_UNI-ROYAL-Uniroyal-Elec-0805W8F2203T5E_C17556.pdf | 220kΩ | 125mW | ±1% | ±100ppm/℃ | 220kΩ 125mW ±1% ±100ppm/℃
220Ω | C17557 | 0805 | r resistor basic | https://www.lcsc.com/datasheet/lcsc_datasheet_2206010200_UNI-ROYAL-Uniroyal-Elec-0805W8F2200T5E_C17557.pdf | 220Ω | 125mW | ±1% | ±100ppm/℃ | 220Ω 125mW ±1% ±100ppm/℃
22kΩ | C17560 | 0805 | r resistor basic | https://www.lcsc.com/datasheet/lcsc_datasheet_2206010200_UNI-ROYAL-Uniroyal-Elec-0805W8F2202T5E_C17560.pdf | 22kΩ | 125mW | ±1% | ±100ppm/℃ | 22kΩ 125mW ±1% ±100ppm/℃
22Ω | C17561 | 0805 | r resistor basic | https://www.lcsc.com/datasheet/lcsc_datasheet_2206010200_UNI-ROYAL-Uniroyal-Elec-0805W8F220JT5E_C17561.pdf | 22Ω | 125mW | ±1% | ±100ppm/℃ | 22Ω 125mW ±1% ±100ppm/℃
240Ω | C17572 | 0805 | r resistor extended | https://www.lcsc.com/datasheet/lcsc_datasheet_2206010200_UNI-ROYAL-Uniroyal-Elec-0805W8F2400T5E_C17572.pdf | 240Ω | 125mW | ±1% | ±100ppm/℃ | 240Ω 125mW ±1% ±100ppm/℃
24kΩ | C17575 | 0805 | r resistor basic | https://www.lcsc.com/datasheet/lcsc_datasheet_2206010200_UNI-ROYAL-Uniroyal-Elec-0805W8F2402T5E_C17575.pdf | 24kΩ | 125mW | ±1% | ±100ppm/℃ | 24kΩ 125mW ±1% ±100ppm/℃
270kΩ | C17589 | 0805 | r resistor extended | https://www.lcsc.com/datasheet/lcsc_datasheet_2206010200_UNI-ROYAL-Uniroyal-Elec-0805W8F2703T5E_C17589.pdf | 270kΩ | 125mW | ±1% | ±100ppm/℃ | 270kΩ 125mW ±1% ±100ppm/℃
270Ω | C17590 | 0805 | r resistor extended | https://www.lcsc.com/datasheet/lcsc_datasheet_2206010200_UNI-ROYAL-Uniroyal-Elec-0805W8F2700T5E_C17590.pdf | 270Ω | 125mW | ±1% | ±100ppm/℃ | 270Ω 125mW ±1% ±100ppm/℃
27kΩ | C17593 | 0805 | r resistor basic | https://www.lcsc.com/datasheet/lcsc_datasheet_2206010200_UNI-ROYAL-Uniroyal-Elec-0805W8F2702T5E_C17593.pdf | 27kΩ | 125mW | ±1% | ±100ppm/℃ | 27kΩ 125mW ±1% ±100ppm/℃
27Ω | C17594 | 0805 | r resistor extended | https://www.lcsc.com/datasheet/lcsc_datasheet_2206010200_UNI-ROYAL-Uniroyal-Elec-0805W8F270JT5E_C17594.pdf | 27Ω | 125mW | ±1% | ±100ppm/℃ | 27Ω 125mW ±1% ±100ppm/℃
2kΩ | C17604 | 0805 | r resistor basic | https://www.lcsc.com/datasheet/lcsc_datasheet_2206010200_UNI-ROYAL-Uniroyal-Elec-0805W8F2001T5E_C17604.pdf | 2kΩ | 125mW | ±1% | ±100ppm/℃ | 2kΩ 125mW ±1% ±100ppm/℃
2Ω | C17606 | 0805 | r resistor extended | https://www.lcsc.com/datasheet/lcsc_datasheet_2206010200_UNI-ROYAL-Uniroyal-Elec-0805W8F200KT5E_C17606.pdf | 2Ω | 125mW | ±1% | ±400ppm/℃ | 2Ω 125mW ±1% ±400ppm/℃
3.9kΩ | C17614 | 0805 | r resistor basic | https://www.lcsc.com/datasheet/lcsc_datasheet_2206010200_UNI-ROYAL-Uniroyal-Elec-0805W8F3901T5E_C17614.pdf | 3.9kΩ | 125mW | ±1% | ±100ppm/℃ | 3.9kΩ 125mW ±1% ±100ppm/℃
300kΩ | C17616 | 0805 | r resistor extended | https://www.lcsc.com/datasheet/lcsc_datasheet_2206010200_UNI-ROYAL-Uniroyal-Elec-0805W8F3003T5E_C17616.pdf | 300kΩ | 125mW | ±1% | ±100ppm/℃ | 300kΩ 125mW ±1% ±100ppm/℃
300Ω | C17617 | 0805 | r resistor basic | https://www.lcsc.com/datasheet/lcsc_datasheet_2206010200_UNI-ROYAL-Uniroyal-Elec-0805W8F3000T5E_C17617.pdf | 300Ω | 125mW | ±1% | ±100ppm/℃ | 300Ω 125mW ±1% ±100ppm/℃
30kΩ | C17621 | 0805 | r resistor basic | https://www.lcsc.com/datasheet/lcsc_datasheet_2205311830_UNI-ROYAL-Uniroyal-Elec-0805W8F3002T5E_C17621.pdf | 30kΩ | 125mW | ±1% | ±100ppm/℃ | 30kΩ 125mW ±1% ±100ppm/℃
330kΩ | C17629 | 0805 | r resistor extended | https://www.lcsc.com/datasheet/lcsc_datasheet_2205311830_UNI-ROYAL-Uniroyal-Elec-0805W8F3303T5E_C17629.pdf | 330kΩ | 125mW | ±1% | ±100ppm/℃ | 330kΩ 125mW ±1% ±100ppm/℃
330Ω | C17630 | 0805 | r resistor basic | https://www.lcsc.com/datasheet/lcsc_datasheet_2205311830_UNI-ROYAL-Uniroyal-Elec-0805W8F3300T5E_C17630.pdf | 330Ω | 125mW | ±1% | ±100ppm/℃ | 330Ω 125mW ±1% ±100ppm/℃
33kΩ | C17633 | 0805 | r resistor basic | https://www.lcsc.com/datasheet/lcsc_datasheet_2205311830_UNI-ROYAL-Uniroyal-Elec-0805W8F3302T5E_C17633.pdf | 33kΩ | 125mW | ±1% | ±100ppm/℃ | 33kΩ 125mW ±1% ±100ppm/℃
33Ω | C17634 | 0805 | r resistor basic | https://www.lcsc.com/datasheet/lcsc_datasheet_2205311830_UNI-ROYAL-Uniroyal-Elec-0805W8F330JT5E_C17634.pdf | 33Ω | 125mW | ±1% | ±200ppm/℃ | 33Ω 125mW ±1% ±200ppm/℃
390Ω | C17655 | 0805 | r resistor basic | https://www.lcsc.com/datasheet/lcsc_datasheet_2206010200_UNI-ROYAL-Uniroyal-Elec-0805W8F3900T5E_C17655.pdf | 390Ω | 125mW | ±1% | ±100ppm/℃ | 390Ω 125mW ±1% ±100ppm/℃
390kΩ | C17656 | 0805 | r resistor extended | https://www.lcsc.com/datasheet/lcsc_datasheet_2206010200_UNI-ROYAL-Uniroyal-Elec-0805W8F3903T5E_C17656.pdf | 390kΩ | 125mW | ±1% | ±100ppm/℃ | 390kΩ 125mW ±1% ±100ppm/℃
3kΩ | C17661 | 0805 | r resistor basic | https://www.lcsc.com/datasheet/lcsc_datasheet_2206010200_UNI-ROYAL-Uniroyal-Elec-0805W8F3001T5E_C17661.pdf | 3kΩ | 125mW | ±1% | ±100ppm/℃ | 3kΩ 125mW ±1% ±100ppm/℃
4.3kΩ | C17667 | 0805 | r resistor extended | https://www.lcsc.com/datasheet/lcsc_datasheet_2206010200_UNI-ROYAL-Uniroyal-Elec-0805W8F4301T5E_C17667.pdf | 4.3kΩ | 125mW | ±1% | ±100ppm/℃ | 4.3kΩ 125mW ±1% ±100ppm/℃
4.7kΩ | C17673 | 0805 | r resistor basic | https://www.lcsc.com/datasheet/lcsc_datasheet_2206010200_UNI-ROYAL-Uniroyal-Elec-0805W8F4701T5E_C17673.pdf | 4.7kΩ | 125mW | ±1% | ±100ppm/℃ | 4.7kΩ 125mW ±1% ±100ppm/℃
4.7Ω | C17675 | 0805 | r resistor basic | https://www.lcsc.com/datasheet/lcsc_datasheet_2206010200_UNI-ROYAL-Uniroyal-Elec-0805W8F470KT5E_C17675.pdf | 4.7Ω | 125mW | ±1% | ±200ppm/℃ | 4.7Ω 125mW ±1% ±200ppm/℃
4.99kΩ | C17677 | 0805 | r resistor extended | https://www.lcsc.com/datasheet/lcsc_datasheet_2206010200_UNI-ROYAL-Uniroyal-Elec-0805W8F4991T5E_C17677.pdf | 4.99kΩ | 125mW | ±1% | ±100ppm/℃ | 4.99kΩ 125mW ±1% ±100ppm/℃
43kΩ | C17695 | 0805 | r resistor extended | https://www.lcsc.com/datasheet/lcsc_datasheet_2206010200_UNI-ROYAL-Uniroyal-Elec-0805W8F4302T5E_C17695.pdf | 43kΩ | 125mW | ±1% | ±100ppm/℃ | 43kΩ 125mW ±1% ±100ppm/℃
470kΩ | C17709 | 0805 | r resistor basic | https://www.lcsc.com/datasheet/lcsc_datasheet_2206010200_UNI-ROYAL-Uniroyal-Elec-0805W8F4703T5E_C17709.pdf | 470kΩ | 125mW | ±1% | ±100ppm/℃ | 470kΩ 125mW ±1% ±100ppm/℃
470Ω | C17710 | 0805 | r resistor basic | https://www.lcsc.com/datasheet/lcsc_datasheet_2206010200_UNI-ROYAL-Uniroyal-Elec-0805W8F4700T5E_C17710.pdf | 470Ω | 125mW | ±1% | ±100ppm/℃ | 470Ω 125mW ±1% ±100ppm/℃
47kΩ | C17713 | 0805 | r resistor basic | https://www.lcsc.com/datasheet/lcsc_datasheet_2206010200_UNI-ROYAL-Uniroyal-Elec-0805W8F4702T5E_C17713.pdf | 47kΩ | 125mW | ±1% | ±100ppm/℃ | 47kΩ 125mW ±1% ±100ppm/℃
47Ω | C17714 | 0805 | r resistor basic | https://www.lcsc.com/datasheet/lcsc_datasheet_2206010200_UNI-ROYAL-Uniroyal-Elec-0805W8F470JT5E_C17714.pdf | 47Ω | 125mW | ±1% | ±200ppm/℃ | 47Ω 125mW ±1% ±200ppm/℃
49.9kΩ | C17719 | 0805 | r resistor extended | https://www.lcsc.com/datasheet/lcsc_datasheet_2206010200_UNI-ROYAL-Uniroyal-Elec-0805W8F4992T5E_C17719.pdf | 49.9kΩ | 125mW | ±1% | ±100ppm/℃ | 49.9kΩ 125mW ±1% ±100ppm/℃
49.9Ω | C17720 | 0805 | r resistor basic | https://www.lcsc.com/datasheet/lcsc_datasheet_2206010200_UNI-ROYAL-Uniroyal-Elec-0805W8F499JT5E_C17720.pdf | 49.9Ω | 125mW | ±1% | ±100ppm/℃ | 49.9Ω 125mW ±1% ±100ppm/℃
5.1Ω | C17724 | 0805 | r resistor basic | https://www.lcsc.com/datasheet/lcsc_datasheet_2206010200_UNI-ROYAL-Uniroyal-Elec-0805W8F510KT5E_C17724.pdf | 5.1Ω | 125mW | ±1% | ±400ppm/℃ | 5.1Ω 125mW ±1% ±400ppm/℃
510kΩ | C17733 | 0805 | r resistor extended | https://www.lcsc.com/datasheet/lcsc_datasheet_2206010200_UNI-ROYAL-Uniroyal-Elec-0805W8F5103T5E_C17733.pdf | 510kΩ | 125mW | ±1% | ±100ppm/℃ | 510kΩ 125mW ±1% ±100ppm/℃
510Ω | C17734 | 0805 | r resistor basic | https://www.lcsc.com/datasheet/lcsc_datasheet_2206010200_UNI-ROYAL-Uniroyal-Elec-0805W8F5100T5E_C17734.pdf | 510Ω | 125mW | ±1% | ±100ppm/℃ | 510Ω 125mW ±1% ±100ppm/℃
51kΩ | C17737 | 0805 | r resistor basic | https://www.lcsc.com/datasheet/lcsc_datasheet_2206010200_UNI-ROYAL-Uniroyal-Elec-0805W8F5102T5E_C17737.pdf | 51kΩ | 125mW | ±1% | ±100ppm/℃ | 51kΩ 125mW ±1% ±100ppm/℃
51Ω | C17738 | 0805 | r resistor basic | https://www.lcsc.com/datasheet/lcsc_datasheet_2411221126_UNI-ROYAL-Uniroyal-Elec-0805W8F510JT5E_C17738.pdf | 51Ω | 125mW | ±1% | ±100ppm/℃ | 51Ω 125mW ±1% ±100ppm/℃
56kΩ | C17756 | 0805 | r resistor extended | https://www.lcsc.com/datasheet/lcsc_datasheet_2206010200_UNI-ROYAL-Uniroyal-Elec-0805W8F5602T5E_C17756.pdf | 56kΩ | 125mW | ±1% | ±100ppm/℃ | 56kΩ 125mW ±1% ±100ppm/℃
56Ω | C17757 | 0805 | r resistor extended | https://www.lcsc.com/datasheet/lcsc_datasheet_2206010200_UNI-ROYAL-Uniroyal-Elec-0805W8F560JT5E_C17757.pdf | 56Ω | 125mW | ±1% | ±100ppm/℃ | 56Ω 125mW ±1% ±100ppm/℃
6.2kΩ | C17767 | 0805 | r resistor extended | https://www.lcsc.com/datasheet/lcsc_datasheet_2205311830_UNI-ROYAL-Uniroyal-Elec-0805W8F6201T5E_C17767.pdf | 6.2kΩ | 125mW | ±1% | ±100ppm/℃ | 6.2kΩ 125mW ±1% ±100ppm/℃
6.8kΩ | C17772 | 0805 | r resistor basic | https://www.lcsc.com/datasheet/lcsc_datasheet_2205311830_UNI-ROYAL-Uniroyal-Elec-0805W8F6801T5E_C17772.pdf | 6.8kΩ | 125mW | ±1% | ±100ppm/℃ | 6.8kΩ 125mW ±1% ±100ppm/℃
62kΩ | C17783 | 0805 | r resistor extended | https://www.lcsc.com/datasheet/lcsc_datasheet_2205311830_UNI-ROYAL-Uniroyal-Elec-0805W8F6202T5E_C17783.pdf | 62kΩ | 125mW | ±1% | ±100ppm/℃ | 62kΩ 125mW ±1% ±100ppm/℃
680kΩ | C17797 | 0805 | r resistor extended | https://www.lcsc.com/datasheet/lcsc_datasheet_2205311830_UNI-ROYAL-Uniroyal-Elec-0805W8F6803T5E_C17797.pdf | 680kΩ | 125mW | ±1% | ±100ppm/℃ | 680kΩ 125mW ±1% ±100ppm/℃
680Ω | C17798 | 0805 | r resistor basic | https://www.lcsc.com/datasheet/lcsc_datasheet_2205311830_UNI-ROYAL-Uniroyal-Elec-0805W8F6800T5E_C17798.pdf | 680Ω | 125mW | ±1% | ±100ppm/℃ | 680Ω 125mW ±1% ±100ppm/℃
68kΩ | C17801 | 0805 | r resistor basic | https://www.lcsc.com/datasheet/lcsc_datasheet_2205311830_UNI-ROYAL-Uniroyal-Elec-0805W8F6802T5E_C17801.pdf | 68kΩ | 125mW | ±1% | ±100ppm/℃ | 68kΩ 125mW ±1% ±100ppm/℃
68Ω | C17802 | 0805 | r resistor extended | https://www.lcsc.com/datasheet/lcsc_datasheet_2205311830_UNI-ROYAL-Uniroyal-Elec-0805W8F680JT5E_C17802.pdf | 68Ω | 125mW | ±1% | ±200ppm/℃ | 68Ω 125mW ±1% ±200ppm/℃
7.5kΩ | C17807 | 0805 | r resistor extended | https://www.lcsc.com/datasheet/lcsc_datasheet_2205311830_UNI-ROYAL-Uniroyal-Elec-0805W8F7501T5E_C17807.pdf | 7.5kΩ | 125mW | ±1% | ±100ppm/℃ | 7.5kΩ 125mW ±1% ±100ppm/℃
750Ω | C17818 | 0805 | r resistor extended | https://www.lcsc.com/datasheet/lcsc_datasheet_2205311830_UNI-ROYAL-Uniroyal-Elec-0805W8F7500T5E_C17818.pdf | 750Ω | 125mW | ±1% | ±100ppm/℃ | 750Ω 125mW ±1% ±100ppm/℃
75kΩ | C17819 | 0805 | r resistor extended | https://www.lcsc.com/datasheet/lcsc_datasheet_2205311830_UNI-ROYAL-Uniroyal-Elec-0805W8F7502T5E_C17819.pdf | 75kΩ | 125mW | ±1% | ±100ppm/℃ | 75kΩ 125mW ±1% ±100ppm/℃
8.2kΩ | C17828 | 0805 | r resistor basic | https://www.lcsc.com/datasheet/lcsc_datasheet_2205311830_UNI-ROYAL-Uniroyal-Elec-0805W8F8201T5E_C17828.pdf | 8.2kΩ | 125mW | ±1% | ±100ppm/℃ | 8.2kΩ 125mW ±1% ±100ppm/℃
820Ω | C17837 | 0805 | r resistor extended | https://www.lcsc.com/datasheet/lcsc_datasheet_2205311830_UNI-ROYAL-Uniroyal-Elec-0805W8F8200T5E_C17837.pdf | 820Ω | 125mW | ±1% | ±100ppm/℃ | 820Ω 125mW ±1% ±100ppm/℃
82kΩ | C17840 | 0805 | r resistor extended | https://www.lcsc.com/datasheet/lcsc_datasheet_2205311830_UNI-ROYAL-Uniroyal-Elec-0805W8F8202T5E_C17840.pdf | 82kΩ | 125mW | ±1% | ±100ppm/℃ | 82kΩ 125mW ±1% ±100ppm/℃
9.1kΩ | C17855 | 0805 | r resistor extended | https://www.lcsc.com/datasheet/lcsc_datasheet_2206010200_UNI-ROYAL-Uniroyal-Elec-0805W8F9101T5E_C17855.pdf | 9.1kΩ | 125mW | ±1% | ±100ppm/℃ | 9.1kΩ 125mW ±1% ±100ppm/℃
3.6kΩ | C18359 | 0805 | r resistor extended | https://www.lcsc.com/datasheet/lcsc_datasheet_2206010145_UNI-ROYAL-Uniroyal-Elec-0805W8F3601T5E_C18359.pdf | 3.6kΩ | 125mW | ±1% | ±100ppm/℃ | 3.6kΩ 125mW ±1% ±100ppm/℃
180Ω | C25270 | 0805 | r resistor extended | https://www.lcsc.com/datasheet/lcsc_datasheet_2205311845_UNI-ROYAL-Uniroyal-Elec-0805W8F1800T5E_C25270.pdf | 180Ω | 125mW | ±1% | ±100ppm/℃ | 180Ω 125mW ±1% ±100ppm/℃
1Ω | C25271 | 0805 | r resistor basic | https://www.lcsc.com/datasheet/lcsc_datasheet_2205311845_UNI-ROYAL-Uniroyal-Elec-0805W8F100KT5E_C25271.pdf | 1Ω | 125mW | ±1% | ±400ppm/℃ | 1Ω 125mW ±1% ±400ppm/℃
39kΩ | C25826 | 0805 | r resistor extended | https://www.lcsc.com/datasheet/lcsc_datasheet_2206010045_UNI-ROYAL-Uniroyal-Elec-0805W8F3902T5E_C25826.pdf | 39kΩ | 125mW | ±1% | ±100ppm/℃ | 39kΩ 125mW ±1% ±100ppm/℃
3.3kΩ | C26010 | 0805 | r resistor basic | https://www.lcsc.com/datasheet/lcsc_datasheet_2206010045_UNI-ROYAL-Uniroyal-Elec-0805W8F3301T5E_C26010.pdf | 3.3kΩ | 125mW | ±1% | ±100ppm/℃ | 3.3kΩ 125mW ±1% ±100ppm/℃
10MΩ | C26108 | 0805 | r resistor extended | https://www.lcsc.com/datasheet/lcsc_datasheet_2206010030_UNI-ROYAL-Uniroyal-Elec-0805W8F1005T5E_C26108.pdf | 10MΩ | 125mW | ±1% | ±100ppm/℃ | 10MΩ 125mW ±1% ±100ppm/℃
2MΩ | C26112 | 0805 | r resistor extended | https://www.lcsc.com/datasheet/lcsc_datasheet_2206010030_UNI-ROYAL-Uniroyal-Elec-0805W8F2004T5E_C26112.pdf | 2MΩ | 125mW | ±1% | ±100ppm/℃ | 2MΩ 125mW ±1% ±100ppm/℃
2.2MΩ | C26113 | 0805 | r resistor extended | https://www.lcsc.com/datasheet/lcsc_datasheet_2206010030_UNI-ROYAL-Uniroyal-Elec-0805W8F2204T5E_C26113.pdf | 2.2MΩ | 125mW | ±1% | ±100ppm/℃ | 2.2MΩ 125mW ±1% ±100ppm/℃
5.1kΩ | C27834 | 0805 | r resistor basic | https://www.lcsc.com/datasheet/lcsc_datasheet_2206010030_UNI-ROYAL-Uniroyal-Elec-0805W8F5101T5E_C27834.pdf | 5.1kΩ | 125mW | ±1% | ±100ppm/℃ | 5.1kΩ 125mW ±1% ±100ppm/℃
560Ω | C28636 | 0805 | r resistor basic | https://www.lcsc.com/datasheet/lcsc_datasheet_2206010030_UNI-ROYAL-Uniroyal-Elec-0805W8F5600T5E_C28636.pdf | 560Ω | 125mW | ±1% | ±100ppm/℃ | 560Ω 125mW ±1% ±100ppm/℃
100kΩ | C149504 | 0805 | r resistor basic | https://www.lcsc.com/datasheet/lcsc_datasheet_2205312316_UNI-ROYAL-Uniroyal-Elec-0805W8F1003T5E_C149504.pdf | 100kΩ | 125mW | ±1% | ±100ppm/℃ | 100kΩ 125mW ±1% ±100ppm/℃

## Garbage
BasePath
C:\Users\dbwal\VSCode\KiCAD\electronics-library\symbols\