## ~Template
Symbol Name | JLCPCB PN | Package | ki_keywords | Datasheet | Voltage | Tolerance | Value | Tempco | Description
10nF_X7R_50V | C1846 | 1206 | cap capacitor basic | https://www.lcsc.com/datasheet/lcsc_datasheet_2304140030_FH--Guangdong-Fenghua-Advanced-Tech-1206B103K500NT_C1846.pdf | 50V | ±10% | 10nF | X7R | 10nF 50V X7R ±10%
1uF_X7R_50V | C1848 | 1206 | cap capacitor basic | https://www.lcsc.com/datasheet/lcsc_datasheet_2304140030_Samsung-Electro-Mechanics-CL31B105KBHNNNE_C1848.pdf | 50V | ±10% | 1uF | X7R | 1uF 50V X7R ±10%
220nF_X7R_50V | C1857 | 1206 | cap capacitor extended | https://www.lcsc.com/datasheet/lcsc_datasheet_2304140030_FH--Guangdong-Fenghua-Advanced-Tech-1206B224K500NT_C1857.pdf | 50V | ±10% | 220nF | X7R | 220nF 50V X7R ±10%
22uF_X5R_10V | C5672 | 1206 | cap capacitor extended | https://www.lcsc.com/datasheet/lcsc_datasheet_1810221121_Samsung-Electro-Mechanics-CL31A226KPHNNNE_C5672.pdf | 10V | ±10% | 22uF | X5R | 22uF 10V X5R ±10%
1nF_X7R_2kV | C9196 | 1206 | cap capacitor basic | https://www.lcsc.com/datasheet/lcsc_datasheet_2304140030_FH--Guangdong-Fenghua-Advanced-Tech-1206B102K202NT_C9196.pdf | 2kV | ±10% | 1nF | X7R | 1nF 2kV X7R ±10%
22uF_X5R_25V | C12891 | 1206 | cap capacitor basic | https://www.lcsc.com/datasheet/lcsc_datasheet_2304140030_Samsung-Electro-Mechanics-CL31A226KAHNNNE_C12891.pdf | 25V | ±10% | 22uF | X5R | 22uF 25V X5R ±10%
10uF_X5R_50V | C13585 | 1206 | cap capacitor basic | https://www.lcsc.com/datasheet/lcsc_datasheet_2304140030_Samsung-Electro-Mechanics-CL31A106KBHNNNE_C13585.pdf | 50V | ±10% | 10uF | X5R | 10uF 50V X5R ±10%
100uF_X5R_6.3V | C15008 | 1206 | cap capacitor basic | https://www.lcsc.com/datasheet/lcsc_datasheet_2304140030_Samsung-Electro-Mechanics-CL31A107MQHNNNE_C15008.pdf | 6.3V | ±20% | 100uF | X5R | 100uF 6.3V X5R ±20%
100nF_X7R_50V | C24497 | 1206 | cap capacitor basic | https://www.lcsc.com/datasheet/lcsc_datasheet_2304140030_Samsung-Electro-Mechanics-CL31B104KBCNNNC_C24497.pdf | 50V | ±10% | 100nF | X7R | 100nF 50V X7R ±10%
4.7uF_X7R_50V | C29823 | 1206 | cap capacitor basic | https://www.lcsc.com/datasheet/lcsc_datasheet_2304140030_FH--Guangdong-Fenghua-Advanced-Tech-1206B475K500NT_C29823.pdf | 50V | ±10% | 4.7uF | X7R | 4.7uF 50V X7R ±10%
1nF_X7R_500V | C35216 | 1206 | cap capacitor extended | https://www.lcsc.com/datasheet/lcsc_datasheet_2304140030_Samsung-Electro-Mechanics-CL31B102KGFNNNE_C35216.pdf | 500V | ±10% | 1nF | X7R | 1nF 500V X7R ±10%
2.2uF_X7R_50V | C50254 | 1206 | cap capacitor basic | https://www.lcsc.com/datasheet/lcsc_datasheet_2304140030_Samsung-Electro-Mechanics-CL31B225KBHNNNE_C50254.pdf | 50V | ±10% | 2.2uF | X7R | 2.2uF 50V X7R ±10%
47uF_X5R_10V | C96123 | 1206 | cap capacitor basic | https://www.lcsc.com/datasheet/lcsc_datasheet_2304140030_Samsung-Electro-Mechanics-CL31A476MPHNNNE_C96123.pdf | 10V | ±20% | 47uF | X5R | 47uF 10V X5R ±20%