## ~Template
Symbol Name | JLCPCB PN | Package | ki_keywords | Datasheet | Voltage | Tolerance | Value | Tempco | Description
1nF_X7R_50V | C1523 | 0402 | cap capacitor basic | https://www.lcsc.com/datasheet/lcsc_datasheet_2304140030_FH--Guangdong-Fenghua-Advanced-Tech-0402B102K500NT_C1523.pdf | 50V | ±10% | 1nF | X7R | 1nF 50V X7R ±10%
100nF_X7R_16V | C1525 | 0402 | cap capacitor basic | https://www.lcsc.com/datasheet/lcsc_datasheet_2304140030_Samsung-Electro-Mechanics-CL05B104KO5NNNC_C1525.pdf | 16V | ±10% | 100nF | X7R | 100nF 16V X7R ±10%
150pF_X7R_50V | C1527 | 0402 | cap capacitor extended | https://www.lcsc.com/datasheet/lcsc_datasheet_2304140030_FH--Guangdong-Fenghua-Advanced-Tech-0402B151K500NT_C1527.pdf | 50V | ±10% | 150pF | X7R | 150pF 50V X7R ±10%
220pF_X7R_50V | C1530 | 0402 | cap capacitor basic | https://www.lcsc.com/datasheet/lcsc_datasheet_2304140030_FH--Guangdong-Fenghua-Advanced-Tech-0402B221K500NT_C1530.pdf | 50V | ±10% | 220pF | X7R | 220pF 50V X7R ±10%
2.2nF_X7R_50V | C1531 | 0402 | cap capacitor extended | https://www.lcsc.com/datasheet/lcsc_datasheet_2304140030_FH--Guangdong-Fenghua-Advanced-Tech-0402B222K500NT_C1531.pdf | 50V | ±10% | 2.2nF | X7R | 2.2nF 50V X7R ±10%
22nF_X7R_50V | C1532 | 0402 | cap capacitor basic | https://www.lcsc.com/datasheet/lcsc_datasheet_2304140030_FH--Guangdong-Fenghua-Advanced-Tech-0402B223K500NT_C1532.pdf | 50V | ±10% | 22nF | X7R | 22nF 50V X7R ±10%
470pF_X7R_50V | C1537 | 0402 | cap capacitor extended | https://www.lcsc.com/datasheet/lcsc_datasheet_2304140030_FH--Guangdong-Fenghua-Advanced-Tech-0402B471K500NT_C1537.pdf | 50V | ±10% | 470pF | X7R | 470pF 50V X7R ±10%
4.7nF_X7R_50V | C1538 | 0402 | cap capacitor basic | https://www.lcsc.com/datasheet/lcsc_datasheet_2304140030_FH--Guangdong-Fenghua-Advanced-Tech-0402B472K500NT_C1538.pdf | 50V | ±10% | 4.7nF | X7R | 4.7nF 50V X7R ±10%
6.8nF_X7R_50V | C1542 | 0402 | cap capacitor extended | https://www.lcsc.com/datasheet/lcsc_datasheet_2304140030_FH--Guangdong-Fenghua-Advanced-Tech-0402B682K500NT_C1542.pdf | 50V | ±10% | 6.8nF | X7R | 6.8nF 50V X7R ±10%
100pF_C0G_50V | C1546 | 0402 | cap capacitor basic | https://www.lcsc.com/datasheet/lcsc_datasheet_2304140030_FH--Guangdong-Fenghua-Advanced-Tech-0402CG101J500NT_C1546.pdf | 50V | ±5% | 100pF | C0G | 100pF 50V C0G ±5%
12pF_C0G_50V | C1547 | 0402 | cap capacitor basic | https://www.lcsc.com/datasheet/lcsc_datasheet_2304140030_FH--Guangdong-Fenghua-Advanced-Tech-0402CG120J500NT_C1547.pdf | 50V | ±5% | 12pF | C0G | 12pF 50V C0G ±5%
15pF_C0G_50V | C1548 | 0402 | cap capacitor basic | https://www.lcsc.com/datasheet/lcsc_datasheet_2304140030_FH--Guangdong-Fenghua-Advanced-Tech-0402CG150J500NT_C1548.pdf | 50V | ±5% | 15pF | C0G | 15pF 50V C0G ±5%
18pF_C0G_50V | C1549 | 0402 | cap capacitor basic | https://www.lcsc.com/datasheet/lcsc_datasheet_2304140030_FH--Guangdong-Fenghua-Advanced-Tech-0402CG180J500NT_C1549.pdf | 50V | ±5% | 18pF | C0G | 18pF 50V C0G ±5%
1pF_C0G_50V | C1550 | 0402 | cap capacitor extended | https://www.lcsc.com/datasheet/lcsc_datasheet_2304140030_FH--Guangdong-Fenghua-Advanced-Tech-0402CG1R0C500NT_C1550.pdf | 50V | ±¼pF | 1pF | C0G | 1pF 50V C0G ±¼pF
1.5pF_C0G_50V | C1552 | 0402 | cap capacitor extended | https://www.lcsc.com/datasheet/lcsc_datasheet_2304140030_FH--Guangdong-Fenghua-Advanced-Tech-0402CG1R5C500NT_C1552.pdf | 50V | ±¼pF | 1.5pF | C0G | 1.5pF 50V C0G ±¼pF
20pF_C0G_50V | C1554 | 0402 | cap capacitor basic | https://www.lcsc.com/datasheet/lcsc_datasheet_2304140030_FH--Guangdong-Fenghua-Advanced-Tech-0402CG200J500NT_C1554.pdf | 50V | ±5% | 20pF | C0G | 20pF 50V C0G ±5%
22pF_C0G_50V | C1555 | 0402 | cap capacitor basic | https://www.lcsc.com/datasheet/lcsc_datasheet_2304140030_FH--Guangdong-Fenghua-Advanced-Tech-0402CG220J500NT_C1555.pdf | 50V | ±5% | 22pF | C0G | 22pF 50V C0G ±5%
27pF_C0G_50V | C1557 | 0402 | cap capacitor extended | https://www.lcsc.com/datasheet/lcsc_datasheet_2304140030_FH--Guangdong-Fenghua-Advanced-Tech-0402CG270J500NT_C1557.pdf | 50V | ±5% | 27pF | C0G | 27pF 50V C0G ±5%
2.2pF_C0G_50V | C1559 | 0402 | cap capacitor extended | https://www.lcsc.com/datasheet/lcsc_datasheet_2304140030_FH--Guangdong-Fenghua-Advanced-Tech-0402CG2R2C500NT_C1559.pdf | 50V | ±¼pF | 2.2pF | C0G | 2.2pF 50V C0G ±¼pF
2.7pF_C0G_50V | C1561 | 0402 | cap capacitor extended | https://www.lcsc.com/datasheet/lcsc_datasheet_2304140030_FH--Guangdong-Fenghua-Advanced-Tech-0402CG2R7C500NT_C1561.pdf | 50V | ±¼pF | 2.7pF | C0G | 2.7pF 50V C0G ±¼pF
33pF_C0G_50V | C1562 | 0402 | cap capacitor basic | https://www.lcsc.com/datasheet/lcsc_datasheet_2304140030_FH--Guangdong-Fenghua-Advanced-Tech-0402CG330J500NT_C1562.pdf | 50V | ±5% | 33pF | C0G | 33pF 50V C0G ±5%
3.3pF_C0G_50V | C1565 | 0402 | cap capacitor extended | https://www.lcsc.com/datasheet/lcsc_datasheet_2304140030_FH--Guangdong-Fenghua-Advanced-Tech-0402CG3R3C500NT_C1565.pdf | 50V | ±¼pF | 3.3pF | C0G | 3.3pF 50V C0G ±¼pF
47pF_C0G_50V | C1567 | 0402 | cap capacitor basic | https://www.lcsc.com/datasheet/lcsc_datasheet_2304140030_FH--Guangdong-Fenghua-Advanced-Tech-0402CG470J500NT_C1567.pdf | 50V | ±5% | 47pF | C0G | 47pF 50V C0G ±5%
4.7pF_C0G_50V | C1569 | 0402 | cap capacitor extended | https://www.lcsc.com/datasheet/lcsc_datasheet_2304140030_FH--Guangdong-Fenghua-Advanced-Tech-0402CG4R7C500NT_C1569.pdf | 50V | ±¼pF | 4.7pF | C0G | 4.7pF 50V C0G ±¼pF
30pF_C0G_50V | C1570 | 0402 | cap capacitor extended | https://www.lcsc.com/datasheet/lcsc_datasheet_2304140030_FH--Guangdong-Fenghua-Advanced-Tech-0402CG300J500NT_C1570.pdf | 50V | ±5% | 30pF | C0G | 30pF 50V C0G ±5%
6.8pF_C0G_50V | C1576 | 0402 | cap capacitor extended | https://www.lcsc.com/datasheet/lcsc_datasheet_2304140030_FH--Guangdong-Fenghua-Advanced-Tech-0402CG6R8C500NT_C1576.pdf | 50V | ±¼pF | 6.8pF | C0G | 6.8pF 50V C0G ±¼pF
2.2uF_X5R_6.3V | C12530 | 0402 | cap capacitor basic | https://www.lcsc.com/datasheet/lcsc_datasheet_2304140030_Samsung-Electro-Mechanics-CL05A225MQ5NSNC_C12530.pdf | 6.3V | ±20% | 2.2uF | X5R | 2.2uF 6.3V X5R ±20%
68pF_C0G_50V | C14441 | 0402 | cap capacitor extended | https://www.lcsc.com/datasheet/lcsc_datasheet_2304140030_Samsung-Electro-Mechanics-CL05C680JB5NNNC_C14441.pdf | 50V | ±5% | 68pF | C0G | 68pF 50V C0G ±5%
10nF_X7R_50V | C15195 | 0402 | cap capacitor basic | https://www.lcsc.com/datasheet/lcsc_datasheet_2304140030_Samsung-Electro-Mechanics-CL05B103KB5NNNC_C15195.pdf | 50V | ±10% | 10nF | X7R | 10nF 50V X7R ±10%
10uF_X5R_6.3V | C15525 | 0402 | cap capacitor basic | https://www.lcsc.com/datasheet/lcsc_datasheet_2208231630_Samsung-Electro-Mechanics-CL05A106MQ5NUNC_C15525.pdf | 6.3V | ±20% | 10uF | X5R | 10uF 6.3V X5R ±20%
220nF_X7R_16V | C16772 | 0402 | cap capacitor basic | https://www.lcsc.com/datasheet/lcsc_datasheet_2304140030_Samsung-Electro-Mechanics-CL05B224KO5NNNC_C16772.pdf | 16V | ±10% | 220nF | X7R | 220nF 16V X7R ±10%
4.7uF_X5R_10V | C23733 | 0402 | cap capacitor basic | https://www.lcsc.com/datasheet/lcsc_datasheet_2304140030_Samsung-Electro-Mechanics-CL05A475MP5NRNC_C23733.pdf | 10V | ±20% | 4.7uF | X5R | 4.7uF 10V X5R ±20%
3.3nF_X7R_50V | C26404 | 0402 | cap capacitor extended | https://www.lcsc.com/datasheet/lcsc_datasheet_2304140030_Samsung-Electro-Mechanics-CL05B332KB5NNNC_C26404.pdf | 50V | ±10% | 3.3nF | X7R | 3.3nF 50V X7R ±10%
6pF_C0G_50V | C30274 | 0402 | cap capacitor extended | https://datasheet.lcsc.com/lcsc/1811141733_FH-Guangdong-Fenghua-Advanced-Tech-0402CG6R0C500NT_C30274.pdf | 50V | ±¼pF | 6pF | C0G | 6pF 50V C0G ±¼pF
10pF_C0G_50V | C32949 | 0402 | cap capacitor basic | https://www.lcsc.com/datasheet/lcsc_datasheet_2304140030_Samsung-Electro-Mechanics-CL05C100JB5NNNC_C32949.pdf | 50V | ±5% | 10pF | C0G | 10pF 50V C0G ±5%
470nF_X5R_10V | C47339 | 0402 | cap capacitor extended | https://www.lcsc.com/datasheet/lcsc_datasheet_2304140030_Samsung-Electro-Mechanics-CL05A474KP5NNNC_C47339.pdf | 10V | ±10% | 470nF | X5R | 470nF 10V X5R ±10%
1uF_X5R_25V | C52923 | 0402 | cap capacitor basic | https://www.lcsc.com/datasheet/lcsc_datasheet_2304140030_Samsung-Electro-Mechanics-CL05A105KA5NQNC_C52923.pdf | 25V | ±10% | 1uF | X5R | 1uF 25V X5R ±10%
100nF_X7R_50V | C307331 | 0402 | cap capacitor basic | https://www.lcsc.com/datasheet/lcsc_datasheet_2304140030_Samsung-Electro-Mechanics-CL05B104KB54PNC_C307331.pdf | 50V | ±10% | 100nF | X7R | 100nF 50V X7R ±10%