## ~Template
Symbol Name | Value | Description | Tempco | Voltage | ki_keywords | JLCPCB | JLCPCB Type
10nF | 10nF | 10nF 50V X7R ±10% 1206 Multilayer Ceramic Capacitors MLCC - SMD/SMT ROHS | X7R | 50V | cap capacitor basic | C1846 | Basic
1uF | 1uF | 1uF 50V X7R ±10% 1206 Multilayer Ceramic Capacitors MLCC - SMD/SMT ROHS | X7R | 50V | cap capacitor basic | C1848 | Basic
1nF | 1nF | 1nF 2kV X7R ±10% 1206 Multilayer Ceramic Capacitors MLCC - SMD/SMT ROHS | X7R | 2kV | cap capacitor basic | C9196 | Basic
22uF | 22uF | 22uF 25V X5R ±10% 1206 Multilayer Ceramic Capacitors MLCC - SMD/SMT ROHS | X5R | 25V | cap capacitor basic | C12891 | Basic
10uF | 10uF | 10uF 50V X5R ±10% 1206 Multilayer Ceramic Capacitors MLCC - SMD/SMT ROHS | X5R | 50V | cap capacitor basic | C13585 | Basic
100uF | 100uF | 100uF 6.3V X5R ±20% 1206 Multilayer Ceramic Capacitors MLCC - SMD/SMT ROHS | X5R | 6.3V | cap capacitor basic | C15008 | Basic
100nF | 100nF | 100nF 50V X7R ±10% 1206 Multilayer Ceramic Capacitors MLCC - SMD/SMT ROHS | X7R | 50V | cap capacitor basic | C24497 | Basic
4.7uF | 4.7uF | 4.7uF 50V X7R ±10% 1206 Multilayer Ceramic Capacitors MLCC - SMD/SMT ROHS | X7R | 50V | cap capacitor basic | C29823 | Basic
2.2uF | 2.2uF | 2.2uF 50V X7R ±10% 1206 Multilayer Ceramic Capacitors MLCC - SMD/SMT ROHS | X7R | 50V | cap capacitor basic | C50254 | Basic
47uF | 47uF | 10V 47uF X5R ±20% 1206 Multilayer Ceramic Capacitors MLCC - SMD/SMT ROHS | X5R | 10V | cap capacitor basic | C96123 | Basic